## Sheet1
xxxx xxxx xxxxx xxPCS BOM (Sample Bill of Materials)
Item # | *Designator | *Qty | Manufacturer | *Mfg Part # | Description / Value | *Package/Footprint | Type | Your Instructions / Notes
1 | U1 | 1 | Linear | LTC3780EG#PBF | IC BUCK-BOOST CONV 24-SSOP | 24-SSOP | SMD
2 | U2,U4 | 2 | Fairchild | LM2904M | IC OPAMP DUAL -40-85 C 8-SOIC | 8-SOIC | DNS
3 | U3 | 1 | ON | LM317MBDTG | LM317M IC REG VOLT ADJ 500MA DPAK | DPAK | SMD
4 | U5 | 1 | Microchip | PIC16F690-I/SS | IC PIC MCU FLASH 4KX14 20SSOP | 20SSOP | SMD
5 | Q1 | 1 | Diodes Inc | GBJ10005-F | RECT BRIDGE GPP 50V 10A GBJ | GBJ | SMD
6 | R14,R18 | 2 | Panasonic | ERJ-6ENF4701V | RES 4.70K OHM 1/8W 1% 0805 SMD | 0805 | SMD
7 | R15 | 1 | Susumu | RL3720WT-R022-F | RES .022 OHM 1W 1% 0815 SMD | 0815 | SMD
8 | R16, R31 | 2 | Panasonic | ERJ-6ENF4702V | RES 47.0K OHM 1/8W 1% 0805 SMD | 0805 | SMD
9 | C5 | 1 | Murata | GRM21BR71C225KA12L | CAP CER 2.2UF 16V X7R 0805 | 0805 | SMD
10 | C7 | 1 | Murata | GRM21BR71C475KA73L | CAP CER 4.7UF 16V X7R 0805 | 0805 | DNS
11 | C8,C22 | 2 | Muruta | GRM21BR71C105KA01L | CAP CER 1.0UF 16V 10% X7R 0805 | 0805 | SMD
12 | CN6 | 1 | Molex | 538-53398-0671 | 1.25mm Connectors VERTICAL HDR SMT 6P | SMT 6P | SMD
13 | L1,L2 | 2 | Coiltronics | DR127-150-R | INDUCTOR SHIELD PWR 15UH SMD | SMD | SMD
14 | L3 | 1 | TDK | ACM1211-102-2PL-TL | CHOKE COMM MODE 1000 OHM 6A SM | SMD | SMD
15 | CN3,CN4 | 2 | Molex | 53047-0510 | CONN HEADER 5POS 1.25MM VERT TIN | 5POS | thru-hole
Need a quick and accurante quote? Need an efficient production? Please read SMT Ordering Necessary Files & Info in 1 minute. Thank you very much!
Click for Instructions on How to Create a BOM

## Sheet2
Item # | *Designator | *Qty | Manufacturer | *Mfg Part # | Description / Value | *Package/Footprint | Type | Links | Your Instructions / Notes
|  | 1 | Diodes Incorporated | FL0800008Q | CRYSTAL CERAMIC SEAM3225R 3K | 4-SMD, No Lead | SMD | https://www.digikey.com/product-detail/en/diodes-incorporated/FL0800008Q/FL0800008QDICT-ND/9952912
|  | 2 | Murata Electronics | GRM155R60J106ME15D | CAP CER 10UF 6.3V X5R 0402 | 0402 | SMD | https://www.digikey.com/product-detail/en/murata-electronics/GRM155R60J106ME15D/490-13238-1-ND/5877446
|  | 2 | Murata Electronics | GRM155R60J225KE95D | CAP CER 2.2UF 6.3V X5R 0402 | 0402 | SMD | https://www.digikey.com/product-detail/en/murata-electronics/GRM155R60J225KE95D/490-12532-1-ND/5797522
|  | 2 | Murata Electronics | GRM155R60J475ME47D | CAP CER 4.7UF 6.3V X5R 0402 | 0402 | SMD | https://www.digikey.com/product-detail/en/murata-electronics/GRM155R60J475ME47D/490-5915-1-ND/3719860
|  | 10 | Murata Electronics | GRM033C80J104KE15D | CAP CER 0.1UF 6.3V X6S 0201 | 0201 | SMD | https://www.digikey.com/product-detail/en/murata-electronics/GRM033C80J104KE15D/490-10390-1-ND/5026263
|  | 7 | Taiyo Yuden | JMK105C6105KV-F | CAP CER 1UF 6.3V X6S 0402 | 0402 | SMD | https://www.digikey.com/product-detail/en/taiyo-yuden/JMK105C6105KV-F/587-3381-1-ND/4157200
|  | 2 | AVX Corporation | 0101YA120JAT2A | CAP CER 12PF 16V C0G/NP0 01005 | 1005 | SMD | https://www.digikey.com/product-detail/en/avx-corporation/0101YA120JAT2A/478-6439-2-ND/2521886
|  | 1 | Vishay Dale | CRCW02012K20FKED | RES SMD 2.2K OHM 1% 1/20W 0201 | 0201 | SMD | https://www.digikey.com/product-detail/en/vishay-dale/CRCW02012K20FKED/541-2-20KAABDKR-ND/1968415
|  | 2 | Panasonic Electronic Components | ERA-2AEB122X | RES SMD 1.2K OHM 0.1% 1/16W 0402 | 0402 | SMD | https://www.digikey.com/product-detail/en/panasonic-electronic-components/ERA-2AEB122X/P1-2KDCCT-ND/1706185
|  | 1 | Murata Electronics | LQM21PN2R2MC0D | FIXED IND 2.2UH 600MA 340 MOHM | 0806 | SMD | https://www.digikey.com/product-detail/en/murata-electronics/LQM21PN2R2MC0D/490-4994-1-ND/1788292
|  | 1 | Murata Electronics | 1285AS-H-2R2M=P2 | FIXED IND 2.2UH 1.5A 204 MOHM | 0805 | SMD | https://www.digikey.com/product-detail/en/murata-electronics/1285AS-H-2R2M-P2/490-10600-1-ND/5272038
|  | 1 | JST Sales America Inc. | SM02B-SRSS-TB(LF)(SN) | CONN HEADER SMD R/A 2POS 1MM | SM02B-SRSS-TB | SMD | https://www.digikey.com/product-detail/en/jst-sales-america-inc/SM02B-SRSS-TB-LF-SN/455-1802-1-ND/926873
|  | 1 | Vishay Semiconductor Opto Division | VLMS1500-GS08 | LED RED 0402 SMD | 0402 | SMD | https://www.digikey.com/product-detail/en/microchip-technology/MCP1700T-3002E-MAY/MCP1700T-3002E-MAYTR-ND/4502077
|  | 1 | Omron Electronics Inc-EMC Div | B3U-1000P | SWITCH TACTILE SPST-NO 0.05A 12V |  | SMD | https://www.digikey.com/product-detail/en/omron-electronics-inc-emc-div/B3U-1000P/SW1020CT-ND/1534357
|  | 1 | STMicroelectronics | IMP34DT05TR | MICROPHONE MEMS DIGITAL PDM OMNI | HCLGA-4 | SMD | https://eu.mouser.com/ProductDetail/STMicroelectronics/IMP34DT05TR?qs=lc2O%252BfHJPVYJTJMgST93Ng%3D%3D
|  | 1 | Texas Instruments | TPS62743YFPR | IC REG BUCK PROG 300MA 8DSBGA | 8-XFBGA | SMD | https://www.digikey.com/product-detail/en/texas-instruments/TPS62743YFPR/296-42392-2-ND/5323984
|  | 1 | Texas Instruments | TPA6140A2YFFR | IC AMP CLASS G STER 32MW 16DSBGA | 16-DSBGA | SMD | https://www.digikey.com/product-detail/en/texas-instruments/TPA6140A2YFFR/296-24237-1-ND/2037506
|  | 1 | STMicroelectronics | STM32L451REY6TR | IC MCU 32BIT 512KB FLASH 64WLCSP | 64-UFBGA, WLCSP | SMD | https://www.digikey.com/product-detail/en/stmicroelectronics/STM32L451REY6TR/497-17950-1-ND/8570895