## Sheet1
Item # | *Designator | *Qty | Manufacturer | *Mfg Part # | Description / Value | *Package/Footprint | Type | Price | Total Price | Links | Your Instructions / Notes
1 | C11,C19 | 2 | AVX Corporation | 02016D225MAT2A | CAP CER 2.2UF 6.3V X5R 0201 | 0201 | SMD | 0.64 | 1.28 | https://www.digikey.com/en/products/detail/avx-corporation/02016D225MAT2A/6564265
2 | C10,C12,C20 | 3 | Murata Electronics | GRM035R60J475ME15D | CAP CER 4.7UF 6.3V X5R 0201 | 0201 | SMD | 0.42 | 1.26 | https://www.digikey.be/product-detail/en/murata-electronics/GRM035R60J475ME15D/490-13230-1-ND/5877438
3 | C1,C2,C3,C4,C5,C6,C9,C21,C24 | 9 | Murata Electronics | GRM033C80J104KE15D | CAP CER 0.1UF 6.3V X6S 0201 | 0201 | SMD | 0.1 | 0.9 | https://www.digikey.com/product-detail/en/murata-electronics/GRM033C80J104KE15D/490-10390-1-ND/5026263
4 | C13, C14 | 2 | Samsung Electro-Mechanics | CL03A474KQ3NNNC | CAP CER 0.47UF 6.3V X5R 0201 | 0201 | SMD | 0.13 | 0.26 | https://www.digikey.com/en/products/detail/samsung-electro-mechanics/CL03A474KQ3NNNC/3886995
5 | C7, C8, C15, C16, C17, C18,C25 | 7 | Taiyo Yuden | AMK063AC6105KP-F | CAP CER 1UF 4V X6S 0201 | 0201 | SMD | 0.17 | 1.19 | https://www.digikey.com/en/products/detail/taiyo-yuden/AMK063AC6105KP-F/6563644
7 | L1,L2 | 2 | TDK Corporation | MLZ1005M2R2WT000 | FIXED IND 2.2UH 350MA 550 MOHM | 0402 | SMD | 0.25 | 0.5 | https://www.digikey.com/en/products/detail/tdk-corporation/MLZ1005M2R2WT000/2465140
8 | LED1 | 1 | Vishay Semiconductor Opto Division | VLMS1500-GS08 | LED RED 0402 SMD | 0402 | SMD | 0.41 | 0.41 | https://www.digikey.com/product-detail/en/vishay-semiconductor-opto-division/VLMS1500-GS08/VLMS1500-GS08CT-ND/3504675
10 | MK1 | 1 | STMicroelectronics | IMP34DT05TR | MICROPHONE MEMS DIGITAL PDM OMNI | HCLGA-4 | SMD | 2.06 | 2.06 | https://eu.mouser.com/ProductDetail/STMicroelectronics/IMP34DT05TR?qs=lc2O%252BfHJPVYJTJMgST93Ng%3D%3D
11 | IC4 | 1 | Texas Instruments | TPA6130A2RTJT | IC AMP CLASS AB STER 290MW 20QFN | 20-QFN | SMD | 1.6 | 1.6 | https://www.digikey.com/product-detail/en/texas-instruments/TPA6130A2RTJT/296-41841-1-ND/5224471
12 | IC3 | 1 | Texas Instruments | TPS62233DRYR | IC REG BUCK 3V 500MA 6SON | 6-SON /6-UFDFN | SMD | 1.19 | 1.19 | https://www.digikey.com/product-detail/en/texas-instruments/TPS62233DRYR/296-46475-1-ND/7033648
13 | IC5 | 1 | Texas Instruments | TPS62231DRYR | IC REG BUCK 1.8V 500MA 6SON | 6-SON /6-UFDFN | SMD | 1.19 | 1.19 | https://www.digikey.com/en/products/detail/texas-instruments/TPS62231DRYR/2232844
14 | U1 | 1 | Texas Instruments | CC2564MODACMOG | RX TXRX MOD BLUETOOTH CHIP SMD | MOG0035A | SMD | 11.27 | 11.27 | https://www.digikey.com/en/products/detail/texas-instruments/CC2564MODACMOG/5823386
15 | IC1 | 1 | STMicroelectronics | STM32L451CEU6 | IC MCU 32BIT 512KB FLASH | 48-UFQFN Exposed Pad | SMD | 7.43 | 7.43 | https://eu.mouser.com/ProductDetail/STMicroelectronics/STM32L451CEU6?qs=Mv7BduZupUjU0j52enlHiQ%3D%3D
17 | Y1 | 1 | ECS Inc. | ECS-327MV-CN-TR | XTAL OSC XO 32.7680KHZ CMOS SMD | 4-SMD | SMD | 2.15 | 2.15 | https://www.digikey.com/en/products/detail/ecs-inc/ECS-327MV-CN-TR/9385251
16 | J1 | 2 | Molex | 5034801000 | CONN FFC FPC 10POS 0.50MM R/A |  | SMD | 0.89 | 1.78 | https://www.digikey.com/en/products/detail/molex/5034801000/2356624?s=N4IgTCBcDaIDoBcCsAGAzAFgBwoIwoJAF0BfIA
17 |  | 1 | Molex | 150200095 | CABLE FFC 10POS 0.50MM 1.18" |  |  | 3.25 | 3.25 | https://www.digikey.be/product-detail/en/molex/0150200095/0150200095-ND/2817184
0
| SUM OF Qty |  | 36 | [5 empty] | 37.72