## Sheet1
Item # | *Designator | *Qty | Manufacturer | *Mfg Part # | Description / Value | *Package/Footprint | Type | Links | Your Instructions / Notes
1 | C11 | 1 | Murata Electronics | GRM155R60J225KE95D | CAP CER 2.2UF 6.3V X5R 0402 | 0402 | SMD | https://www.digikey.com/product-detail/en/murata-electronics/GRM155R60J225KE95D/490-12532-1-ND/5797522
2 | C10,C12 | 2 | Murata Electronics | GRM155R60J475ME47D | CAP CER 4.7UF 6.3V X5R 0402 | 0402 | SMD | https://www.digikey.com/product-detail/en/murata-electronics/GRM155R60J475ME47D/490-5915-1-ND/3719860
3 | C1, C2, C3, C4, C5, C6, C9 | 7 | Murata Electronics | GRM033C80J104KE15D | CAP CER 0.1UF 6.3V X6S 0201 | 0201 | SMD | https://www.digikey.com/product-detail/en/murata-electronics/GRM033C80J104KE15D/490-10390-1-ND/5026263
4 | C13, C14 | 2 | Yageo | CC0402KRX5R5BB474 | CAP CER 0.47UF 6.3V X5R 0402 | 0402 | SMD | https://www.digikey.com/product-detail/en/yageo/CC0402KRX5R5BB474/311-1684-2-ND/5195093
5 | C7, C8, C15, C16, C17, C18 | 6 | Taiyo Yuden | JMK105C6105KV-F | CAP CER 1UF 6.3V X6S 0402 | 0402 | SMD | https://www.digikey.com/product-detail/en/taiyo-yuden/JMK105C6105KV-F/587-3381-1-ND/4157200
6 | R1, R2, R3 | 3 | Panasonic Electronic | ERJ-1GNJ222C | RES SMD 2.2K OHM 5% 1/20W 0201 | 0201 | SMD | https://www.digikey.com/product-detail/en/panasonic-electronic-components/ERJ-1GNJ222C/P123277CT-ND/8343493
7 | L1 | 1 | Murata Electronics | LQM21PN2R2MC0D | FIXED IND 2.2UH 600MA 340 MOHM | 0805 | SMD | https://www.digikey.com/product-detail/en/murata-electronics/LQM21PN2R2MC0D/490-4994-1-ND/1788292
8 | LED1 | 1 | Vishay Semiconductor Opto Division | VLMS1500-GS08 | LED RED 0402 SMD | 0402 | SMD | https://www.digikey.com/product-detail/en/vishay-semiconductor-opto-division/VLMS1500-GS08/VLMS1500-GS08CT-ND/3504675
9 | S1 | 1 | Omron Electronics Inc-EMC Div | B3U-1000P | SWITCH TACTILE SPST-NO 0.05A 12V |  | SMD | https://www.digikey.com/product-detail/en/omron-electronics-inc-emc-div/B3U-1000P/SW1020CT-ND/1534357
10 | MK1 | 1 | STMicroelectronics | IMP34DT05TR | MICROPHONE MEMS DIGITAL PDM OMNI | HCLGA-4 | SMD | https://eu.mouser.com/ProductDetail/STMicroelectronics/IMP34DT05TR?qs=lc2O%252BfHJPVYJTJMgST93Ng%3D%3D
11 | IC4 | 1 | Texas Instruments | TPA6130A2RTJT | IC AMP CLASS AB STER 290MW 20QFN | 20-QFN | SMD | https://www.digikey.com/product-detail/en/texas-instruments/TPA6130A2RTJT/296-41841-1-ND/5224471
12 | IC3 | 1 | Texas Instruments | TPS62233DRYR | IC REG BUCK 3V 500MA 6SON | 6-SON | SMD | https://www.digikey.com/product-detail/en/texas-instruments/TPS62233DRYR/296-46475-1-ND/7033648
13 | IC1 | 1 | STMicroelectronics | STM32L451CEU6 | IC MCU 32BIT 512KB FLASH | 48-UFQFN Exposed Pad | SMD | https://eu.mouser.com/ProductDetail/STMicroelectronics/STM32L451CEU6?qs=Mv7BduZupUjU0j52enlHiQ%3D%3D
14 | TP2,TP9 | 1 | TinyCircuits | ASR00007 | Battery Packs Lithium Ion Polymer 3.7V 290mAh | 2 wires | SMD | https://www.mouser.com/ProductDetail/TinyCircuits/ASR00007?qs=5aG0NVq1C4wXuuIqe7syiw%3D%3D
| SUM | 29
| SUM | 28